## Special Letters
SPECIAL LETTER NUMBER | DATE | SUBJECT | M 2 2 | M 2 0 | M 2 0 A | M 2 0 B | M 2 0 C | M 2 0 D | M 2 0 E | M 2 0 F | M 2 0 G | M 2 0 J | M 2 0 K | M 2 0 L | M 2 0 M | M 2 0 R | M 2 0 S
82-1 | 1982-12-10 | Standby generator bearing R&R | [10 empty] | X
82-2 | 1982-12-01 | Propeller blade insp. McCauley S.B. #146 | [9 empty] | X | X
83-1 | 1983-02-18 | MLG door attach bracket | [9 empty] | X | X
83-2 | 1983-03-17 | Rayjay turbocharger inspection | [10 empty] | X
83-3 | 1984-01-02 | Plessey gear actuator replacement | [9 empty] | X | X
84-1 | 1984-02-06 | Alternate air intake modification | [10 empty] | X
84-2 | 1984-04-16 | Navigation antenna connector modification | [9 empty] | X | X
84-3 | 1984-05-01 | Flap position indicator cable routing | [9 empty] | X | X
84-4 | 1984-05-01 | Improved engine temperature distribution | [10 empty] | X
84-5 | 1984-06-11 | Starter solenoid and Nav coax interference | [9 empty] | X | X
85-1 | 1985-11-01 | Voltage regulators |  | X | X | X | X | X | X | X | X | X | X | X | X | X
86-1 | 1986-02-10 | Cowl flap hinge bolts | [10 empty] | X
86-2 | 1986-03-10 | United Instruments altimeters | [9 empty] | X | X
86-3 | 1986-04-18 | Mechanical Products circuit breakers | [10 empty] | X
86-4 | 1986-07-15 | Roto-Master turbocharger inspection | [10 empty] | X
86-5 | 1986-07-30 | Electric cowl flap control arm | [10 empty] | X
86-6 | 1986-08-18 | Autopilot Aural Alert components | [9 empty] | X
86-7 | 1986-08-25 | 80 amp alternator retrofit | [10 empty] | X
86-8 | 1986-10-20 | Flap preselect switch shield | [9 empty] | X
86-9 | 1986-11-01 | Tachometer and signal circuit retrofit | [9 empty] | X
86-10 | 1986-10-30 | Engine induction system insp. (TCM S.B. 87-4) | [10 empty] | X
87-1 | 1987-01-30 | Wastegate oil supply hose | [10 empty] | X
87-2 | 1987-02-10 | Tachometer replacement | [9 empty] | X
87-3 | 1987-03-20 | Flap preselect relay cover retrofit | [9 empty] | X
87-4 | 1987-04-06 | Cowling heat shield retrofit | [10 empty] | X
87-5 | 1987-06-03 | Inboard gear door hinge pin retention | [9 empty] | X | X
87-6 | 1987-06-01 | MLG door rigging procedures | [9 empty] | X | X
88-1 | 1988-01-26 | Pro-Tech oil filters | [10 empty] | X
88-2 | 1988-04-08 | Air conditioner bracket | [10 empty] | X
88-3 | 1988-06-09 | PFM engine controls retrofit | [11 empty] | X
88-4 | 1988-10-01 | Marker beacon indicator retrofit | [9 empty] | X | X | X
SPECAL LETTER NUMBER | DATE | SUBJECT | M 2 2 | M 2 0 | M 2 0 A | M 2 0 B | M 2 0 C | M 2 0 D | M 2 0 E | M 2 0 F | M 2 0 G | M 2 0 J | M 2 0 K | M 2 0 L | M 2 0 M | M 2 0 R | M 2 0 S
88-5 | 1988-10-05 | Ground strap removal from ignition switch | [11 empty] | X
88-6 | 1988-10-20 | Retrofit of oil return hose | [11 empty] | X
88-7 | 1988-12-01 | Engine control adapter retrofit | [11 empty] | X
89-1A | 1989-10-01 | Engine mount fail-safe cable | [11 empty] | X
89-2 |  | NOT ISSUED
89-3 | 1989-06-30 | PFM oil change procedures | [11 empty] | X
89-4 | 1989-09-01 | Induction tube modification (TCM S.B. M88-13) | [10 empty] | X
89-5A | 1990-01-22 | TIT wiring retrofit | [12 empty] | X
89-6 |  | NOT ISSUED
90-1 | 1990-02-15 | Engine isolator inspection | [11 empty] | X
90-2 | 1990-04-01 | Sunvisor power chart retrofit | [12 empty] | X
90-3 | 1990-04-15 | Cabin heat control | [11 empty] | X | X
90-4 | 1990-06-08 | Standby vacuum pump installation | [12 empty] | X
90-5 | 1990-09-15 | Induction filter housing shield retrofit | [12 empty] | X
90-6 | 1990-11-01 | Replacement of tailpipe coupling | [12 empty] | X
90-7 | 1990-12-10 | Field circuit breaking tripping | [9 empty] | X | X |  | X
91-1 | 1991-04-20 | Add firesleeve to manifold pressure hose | [12 empty] | X
91-2 | 1991-05-20 | Modification of magneto switch | [12 empty] | X
91-3 | 1991-07-19 | Standby vacuum pump drive spline inspection | [12 empty] | X
92-1 | 1992-04-20 | 2900 lb. gross weight increase retrofit | [9 empty] | X
92-2 | 1992-06-15 | Inspection of correct Lord mount part numbers | [6 empty] | X |  |  | X
92-3 | 1992-12-20 | Improved cabin heat | [11 empty] | X
93-1 | 1993-06-10 | Filter can housing modification | [12 empty] | X
93-2 | 1993-10-26 | Starter installation (Lyc. S.I. 1447B & 1461) | [12 empty] | X
94-1 | 1994-01-10 | Prop. gov. mod. (McCauley S.B. #201 & 202) | [9 empty] | X |  |  | X
94-2 | 1994-05-20 | MLG spring attach links replacement | [9 empty] | X
94-3 | 1994-07-05 | Inspection of aileron control rod end bearings | [9 empty] | X |  |  | X
94-4 | 1994-09-01 | Cabin heat duct, alt. cooling duct, heat shield | [13 empty] | X
94-5A | 1994-12-01 | Tailpipe replacement | [13 empty] | X
94-6 |  | NOT ISSUED
94-7 | 1994-12-05 | Induction coupling | [13 empty] | X
SPECIAL LETTER NUMBER | DATE | SUBJECT | M 2 2 | M 2 0 | M 2 0 A | M 2 0 B | M 2 0 C | M 2 0 D | M 2 0 E | M 2 0 F | M 2 0 G | M 2 0 J | M 2 0 K | M 2 0 L | M 2 0 M | M 2 0 R | M 2 0 S
94-8 | 1994-12-15 | Winterization kit retrofit | [13 empty] | X
95-1 | 1995-04-20 | Left hand tailpipe replacement | [13 empty] | X
96-2 | 1996-08-10 | TIT probe accuracy | [10 empty] | X |  | X
96-3 | 1996-07-05 | Oil pressure fitting retrofit | [9 empty] | X |  |  |  | X
96-4 | 1996-10-01 | Repair of flight controls |  |  |  | X | X | X | X | X | X | X | X | X | X | X
97-1 | 1997-01-15 | Speedbrake mod. (Precise Flight S.B. 9610-001) | [9 empty] | X |  |  | X | X
97-2 | 1997-02-20 | Oil cooler retrofit | [13 empty] | X
98-1A | 1998-04-15 | Cowl flap motor shaft roll pin change | [10 empty] | X
98-2 | 1998-12-01 | Eaton landing gear actuators | [9 empty] | X | X |  | X | X
98-3 | 1998-11-16 | Air conditioner carbon monoxide repair | [13 empty] | X
SPECIAL LETTER NUMBER | DATE | SUBJECT | M 2 2 | M 2 0 | M 2 0 A | M 2 0 B | M 2 0 C | M 2 0 D | M 2 0 E | M 2 0 F | M 2 0 G | M 2 0 J | M 2 0 K | M 2 0 L | M 2 0 M | M 2 0 R | M 2 0 S